## BOM
Bill of materials
|  |  | Board reference: | NFC_antenna
Variant:
PCB revision:
|  |  | Assembly revision: | 01
|  |  | Date: | 6/28/2024
Designator | Description | Package | Manufacturer | Manufacturer_Part_Number | Fitted | Quantity
CN1 | Easy-On FFC/FPC Connector, 0.50mm Pitch, FBH1 Series, Right-Angle, Dual Contact, 1.00mm Height, 5 Circuits, Gold over Nickel Plating | CON_5034800540_MOL | Molex | 5034800540 | Fitted | 1
U1 | Dynamic NFC/RFID tag IC | UFDFPN8_STM | STMicroelectronics | ST25DV04K-IER6C3 | Fitted | 1
C1 | 1.5 pF ±0.1pF 50V Ceramic Capacitor C0G, NP0 0402 | C0402 | Murata | GJM1555C1H1R5BB01D | Fitted | 1