## BOM
Bill of materials
|  |  | Board reference: | STEVAL-ESLWB0CB
|  |  | Variant: | VariantA
|  |  | PCB revision: | A
|  |  | Assembly revision: | 01
|  |  | Date: | 6/28/2024
Designator | Description | Package | Manufacturer | Manufacturer_Part_Number | Fitted | Quantity
C1, C2 | Capacitor, MLCC, 10pF, 50V, NPO, +/-5%, 0402, T=0.5mm | C0402 | YAGEO | CC0402JRNPO9BN100 | Fitted | 2
C3, C10 | Capacitor, MLCC, 4.7uF, X5R, 10V, +/-20%, 0402, T=0.5mm | C0402 | Murata | GRM155R61A475MEAAD | Fitted | 2
C4 | Capacitor, MLCC,100nF, 10V, X5R, +/-10%, 0201, T=0.3mm | C0201_H0P3 | Murata | GRM033R61A104KE15 | Fitted | 1
C5, C12, C14 | Capacitor, MLCC, 1uF, X7R, 6.3V,+/- 10%, 0402, T=0.5mm | C0402 | Murata | GRM155R70J105KA12 | Fitted | 3
C6, C13, C15 | Cap Ceramic 6.8pF 25V C0G 0.25pF SMD 0201 125°C Paper T/R | C0201_H0P3 | Murata | GJM0335C1E6R8CB01D | Fitted | 3
C7 | Cap Ceramic 20pF 25V C0G 2% Pad SMD 0201 125C T/R | SMD 0201 DEV | Murata | GJM0335C1E200GB01D | Fitted | 1
C8 | 0201 0.3 pF 25 V ±0.05 pF Tolerance C0G SMT Multilayer Ceramic Capacitor | C0201 | Murata | GJM0335C1ER40WB01D | Fitted | 1
C9, C18 | Multilayer Ceramic Capacitor, 0.8 pF, 25 V, ± 0.05pF, C0G (NP0), 0201 [0603 Metric] | C0202 | Murata | GJM0335C1ER80WB01D | Fitted | 2
C11 | Capacitor, MLCC, 100nF, +/-10%, X7R, 25V, 0402, T=0.5mm | C0402 | Murata | GRM155R71E104KE14D | Fitted | 1
C16 | Capacitor, MLCC, 0.22uF, X5R, 6.3V, +/-10%, 0402, T=0.5mm | C0402 | YAGEO | CC0402KRX5R5BB224 | Fitted | 1
C17 | Multilayer Ceramic Capacitor, 1.5 pF, 25 V, ± 0.1pF, C0G (NP0), 0201 [0603 Metric] | C0201 | Murata | GJM0335C1E1R5BB01D | Fitted | 1
C19, C23 | CAP CER 4.7UF 25V X6S 0603 | C0603 | Murata | GRM188C81E475KE11D | Fitted | 2
C24, C25, C30, C22,C21,C28,C29,C27 | Multilayer Ceramic Capacitor, 1 uF, 50 V, ± 10%, X5R, 0603 [1608 Metric] | C0603_H0P8 | Murata | GRT188R61H105KE13D | Fitted | 8
C39 | Capacitor, MLCC, 10nF, 16V, X7R, +/-10%, 0402, T=0.5mm | C0402 | YAGEO | CC0402KRX7R7BB103 | Fitted | 1
CN1 | Header, 7x2, 1.27mm, VR, SMD, T=5.97mm | CON_STDC14_Receiver_SMALL | SAMTEC | FTSH-107-01-L-DV-K | Fitted | 1
CN2 | Conn, Ffc/fpc, R/a, 24Pos, 1Row, 0.5Mm Rohs Compliant: Yes | CON_5034802400_MOL | Molex | 503480-2400 | Fitted | 1
CN3 | Connector_RF, 0Hz to 6GHz, 50R, VR, SMD, T= 1.25mm | CON_HRS_U.FL-R-SMT-1 | HIROSE | U.FL-R-SMT-1 | Fitted | 1
CN5 | CR2032 compact battery holder | BAT_HARWIN_S8421-45R_CR2032_SMD_2P | HARWIN | S8421-45R | Fitted | 1
D1, D2, D3 | Diode, Schottky Barrier, Vr 30V, If 0.5A, Pkg SOD-123, Vf 0.43V, Tj +125degc, Cs 5.5A | SOD3716X135N | ON Semiconductor / Fairchild | MBR0530T1G | Fitted | 3
D5 | WL-SMTW Mono-color TOP LED Waterclear, size 3528, Amber, 2V, 120° | WL-SMTW_3528 | Wurth Elektronik | 150141AS73100 | Fitted | 1
J2 | Easy-On FFC/FPC Connector, 0.50mm Pitch, FBH1 Series, Right-Angle, Dual Contact, 1.00mm Height, 5 Circuits, Gold over Nickel Plating | CON_5034800540_MOL | Molex | 5034800540 | Fitted | 1
L1 | Inductor, MLCC, 10uH, +/-20%, 300mA, 845mR, 0805, T=1.45mm | IND_0805_MURATA_LQM21 | Murata | LQM21DN100M70L | Fitted | 1
L2 | Inductor, MLCC, 22nH, +/-2%, 350mA, 0.58R, 0402, T=1.45mm | C0402 | Murata | LQG15HN22NG02D | Fitted | 1
L3 | Inductor RF Chip Thin Film 2.4nH 0.1nH 500MHz 14Q-Factor 500mA 200mOhm DCR 0201 Paper T/R | L0201 | Murata | LQP03TN2N4B02D | Fitted | 1
L4 | Inductor RF Chip Thin Film 3.3nH 0.1nH 500MHz 14Q-Factor 450mA 250mOhm DCR 0201 Paper T/R | L0201 | Murata | LQP03TN3N3B02D | Fitted | 1
L6 | 0201 0 ohm | R0201 | YAGEO | RC0201FR-070RL | Fitted | 1
L9 | WE-LQS SMT Power Inductor, size 4018, 10uH, 1.2A, 0.15Ohm | WE-LQS_4018 | Wurth Elektronik | 74404042100 | Fitted | 1
Q1 | Transistor, MOSFET, N-CH, 30V, 1.4A, SOT-323 | MOS_SOT323-3L | VISHAY | SI1308EDL-T1-GE3 | Fitted | 1
R1, R2, R3, R4, R5, R6, R18, R20, R21 | Resistor, 0R, 0402, +/-5%, 1/16W | R0402 | YAGEO | RC0402JR-070RL | Fitted | 9
R7, R10 | Res Thick Film 0402 3 Ohm 1% 1/16W ±200ppm/°C Molded SMD Paper T/R | R0402 | YAGEO | RC0402FR-073RL | Fitted | 2
R9 | Resistor, 10K, 0402, +/-0.1%, 1/16W, +/-25ppm/°C | R0402 | YAGEO | RT0402BRD0710KL | Fitted | 1
R11, R12 | Resistor, 100R, 0402, +/-0.1%, 1/16W, +/-25ppm/°C | R0402 | YAGEO | RT0402BRD07100RL | Fitted | 2
R13 | Resistor, 100K, 0402, +/-1%, 1/16W | R0402 | YAGEO | RC0402FR-07100KL | Fitted | 1
R14 | Resistor, 750R, 0402, +/-1%, 0.1W, +/-100ppm/°C | R0402 | WURTH | 560112110262 | Fitted | 1
R19 | Resistor, 0R, 0603, +/- 0.5mR, 1/4W | R0603 | ROHM SEMICONDUCTOR | PMR03EZPJ000 | Fitted | 1
R24 | Resistor, 0R47, 0402, +/-1%, 1/16W | R0402 | YAGEO | RL0402FR-070R47L | Fitted | 1
SW1 | Switch tactile, SPST-NO, 32V, 50mA, 2.8x4.6mm | KMR431NGLFS | C&K | KMR431NGLFS | Fitted | 1
SW2 | WS-TASU SMT Tact Switch 4.7x3.5mm side push, SPST-NO, 12VDC, 50mA, 160g | 434351045816 | Wurth Elektronik | 434351045816 | Fitted | 1
U1 | Bluetooth® Low Energy wireless SoC | ICC_QFN32-EPAD_5X5_P050 | STMICROELECTRONICS | STM32WB09KEV7 | Fitted | 1
X1 | Crystal, 32.768kHz, 7pF, +/-20ppm, 80K, 2.05x1.2mm | CRY_NX2012SA_2P | NDK | NX2012SA-32.768KHZ-EXS00A-MU00389 | Fitted | 1
X2 | Crystal, 32MHz, 8pF, +/-10ppm, 60R, 2x1.6mm | CRY_NX2016SA_4P | NDK | NX2016SA-32MHZ-EXS00A-CS06654 | Fitted | 1